## Central Sterilisation
Standardised Architectural Modules for Layouts
Checklist: Power supply and other requirements for the CSSD equipment (for 4 operating rooms)
The list given below is only indicative; please make changes to (a) size/capacity of the equiment listed here; (b) include additional equipment required; c) power supply requirements;
S No | Equipment | Dimensions |  |  | Size / Footprint | Amperage |  |  | Supply |  |  | Water Connection | Others (please mention)
|  | L | x | W |  | Watts | 5A | 15A | General | Stabilised | Uninterrupted
A | Linen washing room
1 | Textile Processing Machine (Washing Machine) | 1.2 | x | 0.9 | 25 Gauge | 3HP |  |  | Y |  |  | Y | Drainage
2 | Hydro Extractor | 1.2 | x | 0.8 | 25 Gauge | 3HP |  |  | Y |  |  | Y | Drainage
3 | Tumble Drier | 1.4 | x | 0.9 | 25 Gauge | 5 HP |  |  | Y |  |  |  | Exhaust pipe
B | Linen packing area
1 | Folding Area | 2.6 | x | 0.6 |  |  |  |  | Y
C | Gas sterilisation area |  |  |  |  | .5 HP
1 | Ethylene Oxide Sterilizer | 1.05 | x | 0.7 | 5 CFT | 0.5 HP |  |  | Y |  |  |  | Exhaust pipe to the terrace
2 | Ethylene Oxide Sterilizer | 0.65 | x | 0.5 | 2 CFT | 0.25HP |  |  | Y
D | Sterilization room
1 | Double door autoclave | 2.6 | x | 1.6 | 24 SR DD HVP | 18KW |  |  | Y |  |  | Y | Air supply pipes - inlet for fresh air & outlet